## Лист1
Base Station name | Notes | Latitude | Longitude | Sector name | Radio equipment | Channel group | Tx power, W | Rx threshold, dBm | Tx antenna | [7 empty] | Rx antenna
[9 empty] | Azimuth, deg. | Antenna model | Antenna height | Beam tilt, deg. | Antenna gain, dBi | Cable type | Cable length | Additioanal loss, dB | Azimuth, deg. | Antenna model | Antenna height | Beam tilt, deg. | Antenna gain, dBi | Cable type | Cable length | Additioanal loss, dB | Diversity gain, dB
BS 001 |  | S23,595540° | W65,396633° |  | RBS-6601 LTE-2600 | f01 | 1 | -102 | 0 | Omni | 1.1 | -5 | 6 | LDF4-50A | 5 | 0.4 | 0 | TQB-709016-T172716DEI-65F_2570_M45_00T | 1.1 | -5 | 6 | LDF4-50A | 5 | 0.4 | 3
[5 empty] | RBS-6601 LTE-2600 | f01 | 1 | -102 | 120 | Omni | 2.1 | -5 | 7 | LDF4-50A | 5 | 0.4 | 120 | TQB-709016-T172716DEI-65F_2570_M45_00T | 1.1 | -5 | 6 | LDF4-50A | 5 | 0.4 | 3
[5 empty] | RBS-6601 LTE-2600 | f01 | 1 | -102 | 240 | Omni | 3.1 | -5 | 8 | LDF4-50A | 5 | 0.4 | 240 | TQB-709016-T172716DEI-65F_2570_M45_00T | 1.1 | -5 | 6 | LDF4-50A | 5 | 0.4 | 3